## SeamShield Calculator
#VALUE!
SeamShield Savings Calculator
Compare seam installation: SeamShield film vs. Weather Membrane Cleaner method
INPUTS (yellow cells — enter your values here)
| Job Size (sqft) |  | Total roof square footage for the job
| Sheet Width (ft) | Select | Membrane roll width: 4, 6, 8, 10, 12, or 16 ft
| Labor Rate ($/hr) |  | Hourly labor rate
| Membrane Cost ($/sqft) |  | TPO membrane price per square foot
| Weather Membrane Cleaner ($/gal) |  | WMC price per gallon
ASSUMPTIONS (standard values — change only if needed)
| Sheet Length (ft) | 100 | Standard membrane roll length
| SeamShield upcharge ($/sqft) | 0.01 | Added cost per sqft for SeamShield rolls
| Time to pull SeamShield film (min) | 4 | Minutes per 100 ft of seam (Based on 1 person)
| Time to clean seam (min) | 20 | Minutes per 100 ft of seam (Based on 1 person)
| WMC coverage rate (sqft/gal) | Select | 400sqft per gallon from WMC product data sheet, 300 sqft per gallon for dirty seams
| Seam coverage width (ft) | 1 | 12 in. per seam (6 in. top + 6 in. bottom)
DERIVED VALUES
| Sheet Sqft (per roll) | #VALUE! | Sheet width x sheet length
| Number of Rolls | #VALUE! | Job size / sheet sqft
| Number of Seams | #VALUE! | One seam between each pair of rolls (rounded up in practice)
| Sqft of Seams (total) | #VALUE! | Sheet length x seam width x number of seams
COST COMPARISON
| Seams with SeamShield |  | Seams with Cleaner
Labor Costs
| Time per seam (min) | 4 | Time per seam (min) | 20
| Number of seams | #VALUE! | Number of seams | #VALUE!
| Labor cost per seam | 0 | Labor cost per seam | 0
| Total labor cost | #VALUE! | Total labor cost | #VALUE!
Material Costs
| Number of rolls | #VALUE! | Number of rolls | #VALUE!
| Cost per roll | #VALUE! | Cost per roll | #VALUE!
| Total membrane cost | 0 | Total membrane cost | 0
| (WMC not required) |  | WMC gallons needed | #VALUE!
|  |  | WMC total cost | #VALUE!
| Total material cost | 0 | Total material cost | #VALUE!
Total Costs
| Total labor cost | #VALUE! | Total labor cost | #VALUE!
| Total material cost | 0 | Total material cost | #VALUE!
| TOTAL COST | #VALUE! | TOTAL COST | #VALUE!
Total Savings (using SeamShield vs. Cleaner method)
| Labor savings | #VALUE!
| Material savings | #VALUE!
| TOTAL SAVINGS | #VALUE!
Note: Positive savings = SeamShield is cheaper. Negative savings = Cleaner method is cheaper.
#VALUE!
Things to Consider - Unaccounted savings
Weathered Membrane Cleaner's coverage rate is ever changing in reality. The dirtier the seam the less coverage rate the cleaner will achieve.
Weathered Membrane Cleaner waste factor. If contractors are dumping on a rag, cleaner is being wasted lowering the coverage rate.
This calculator does not account for the purchase or use of rags
Contractors often clean more than the minimum requirement. They are not cleaning only inside the lines.
Adhesive in the seam or heavy dirt will slow the contractor down when cleaning making the labor time go up.
On fully adhered systems, this does not account for the time and labor used to protect a seam without SeamShield.
SeamShield provides higher quality welds. A factory Cleaned seam is 10% stronger thand a hand cleaned seam.
Note on C8: Total square footage of the roof job.
Note on C9: Membrane roll width: pick from the dropdown.
Note on C12: Pricebook: Weather Membrane Cleaner — $74 / 2 gal = $37/gal. Override if needed.
Note on C19: Membrane roll width: pick from the dropdown.

## 16ft TPO Calculator
#VALUE!
16ft TPO Calculator
Compare 16' TPO vs. narrower TPO width (10' or 12'). Wider sheets = fewer seams = less labor + WMC.
INPUTS (yellow cells — enter your values here)
| Job Size (sqft) |  | Total roof square footage for the job
| Comparison Sheet Width (ft) | Select | Width to compare against 16' TPO. Pick 10 or 12 from the dropdown.
| Labor Rate ($/hr) |  | Hourly labor rate
| TPO Cost ($/sqft) |  | TPO membrane price per square foot
| Weather Membrane Cleaner ($/gal) |  | WMC price per gallon
ASSUMPTIONS (standard values — change only if needed)
| Sheet Length (ft) | 100 | Standard membrane roll length
| Welding rate (ft/min) | 12.4 | Welder speed: 12.4 ft of seam per minute
| Time to clean seam (min) | 20 | Minutes per 100 ft of seam
| WMC coverage rate (sqft/gal) | Select | 400sqft per gallon from WMC product data sheet, 300 sqft per gallon for dirty seams
| Seam coverage width (ft) | 0.16667 | 2 in. seam overlap per source template (100 x 2/12)
| WMC offset for 16' (gal) | 1 | Gallons subtracted from 16' WMC calc per source template
DERIVED VALUES
| 16': Number of Seams | 0 | Job size / (16 ft x sheet length)
| 16': Number of Rolls | 0 | Same as number of seams
| 16': Sqft of Seams | 0 | Sheet length x seam width x num seams
| Other: Number of Seams | #VALUE! | Job size / (comparison width x sheet length)
| Other: Number of Rolls | #VALUE! | Same as number of seams
| Other: Sqft of Seams | #VALUE! | Sheet length x seam width x num seams
COST COMPARISON
| 16' TPO |  | Select' TPO
Labor Costs
| Cleaning: time per seam (min) | 20 | Cleaning: time per seam (min) | 20
| Cleaning: cost per seam | 0 | Cleaning: cost per seam | 0
| Cleaning: cost per project | 0 | Cleaning: cost per project | #VALUE!
| Welding: time per seam (min) | 8.0645 | Welding: time per seam (min) | 8.0645
| Welding: cost per seam | 0 | Welding: cost per seam | 0
| Welding: cost per project | 0 | Welding: cost per project | #VALUE!
| Total labor cost | 0 | Total labor cost | #VALUE!
Material Costs
| Number of rolls | 0 | Number of rolls | #VALUE!
| Cost per roll | 0 | Cost per roll | #VALUE!
| Total membrane cost | 0 | Total membrane cost | 0
| WMC gallons needed | #VALUE! | WMC gallons needed | #VALUE!
| WMC total cost | #VALUE! | WMC total cost | #VALUE!
| Seam Overlap Cost | 0 | Seam Overlap Cost | #VALUE!
| Total material cost | #VALUE! | Total material cost | #VALUE!
Total Costs
| Total labor cost | 0 | Total labor cost | #VALUE!
| Total material cost | #VALUE! | Total material cost | #VALUE!
| TOTAL COST | #VALUE! | TOTAL COST | #VALUE!
Total Savings (using 16' TPO vs. comparison width)
| Labor savings | #VALUE! | Cleaning time and welding time.
| Material savings | #VALUE! | Material savings should be cleaner savings and overlap savings
| TOTAL SAVINGS | #VALUE!
Note: Positive savings = 16' TPO is cheaper. Negative savings = comparison width is cheaper.
#VALUE!
Things to Consider - Unaccounted savings
Weathered Membrane Cleaner's coverage rate is ever changing in reality. The dirtier the seam the less coverage rate the cleaner will achieve.
Weathered Membrane Cleaner waste factor. If contractors are dumping on a rag, cleaner is being wasted lowering the coverage rate.
Contractors often clean more than the minimum requirement. They are not cleaning only inside the lines.
Adhesive in the seam or heavy dirt will slow the contractor down when cleaning making the labor time go up.
The seam overlap could be larger than 2 inches in some cases which would increase material savings
Does not account for the labor and material savings of less T-Joint covers, less endlaps and less starts and stops to weld.
Does not account for completeing the job sooner by covering more squares in a day.
Note on C8: Total square footage of the roof job.
Note on C9: Comparison width: pick 10 or 12 ft from the dropdown.
Note on C19: Per the source template: 100 x (2/12). The source's working sample used 30 sqft per seam (3.6 in overlap) — adjust this assumption if you'd prefer that convention.

## SAT Adhesives Calculator
#VALUE!
SAT Adhesives Calculator
Compare SAT (Self-Adhered TPO) vs. an adhesive method (Cav Grip III or TPO Bonding Adhesive).
INPUTS (yellow cells — enter your values here)
| Job Size (sqft) |  | Total roof square footage for the job
| Sheet Width (ft) | Select | Sheet width: pick 10 or 12 ft from the dropdown
| Typical Adhesive Type | Select | Pick CAV-GRIP III or TPO Bonding Adhesive from the dropdown
| Labor Rate - Job Sell ($/hr) |  | Hourly labor rate
| SAT TPO Cost ($/sqft) |  | Self-Adhered TPO membrane price per sqft
| Standard TPO Cost ($/sqft) |  | Regular TPO membrane price per sqft (used with adhesive method)
| Cav Grip III price ($/tank) |  | Price per tank of Cav Grip III
| Bonding Adhesive price ($/bucket) |  | Price per bucket of TPO Bonding
ASSUMPTIONS (standard values — change only if needed)
| Sheet Length (ft) | 100 | Standard membrane roll length
| Crew Size (people) | 5 | Number of workers in the crew (labor cost scales with crew size)
| SAT: time per sheet (min) | 7.5 | Time per sheet for SAT installation (Based on same crew of 5)
| Cav Grip III: time per sheet (min) | 23 | Time per sheet using Cav Grip III adhesive (Based on same crew of 5)
| TPO Bonding: time per sheet (min) | 36 | Time per sheet using TPO Bonding Adhesive (Based on same crew of 5)
| Cav Grip III: coverage (sqft/tank) | 1000 | Sqft per tank of Cav Grip III
| Bonding Adhesive: coverage (sqft/bucket) | 300 | Sqft per bucket of TPO Bonding Adhesive
DERIVED VALUES
| Sheet Sqft | #VALUE! | Sheet width x sheet length
| Sheets Needed | #VALUE! | Job size / sheet sqft
| Selected: time per sheet (min) | 36 | Picked from assumptions based on adhesive dropdown
| Selected: coverage (sqft/unit) | 300 | Picked from assumptions based on adhesive dropdown
| Selected: price per unit | 0 | Picked from assumptions based on adhesive dropdown
COST COMPARISON
| SAT (Self-Adhered TPO) |  | Adhesive: Select
Labor Costs
| Time per sheet (min) | 7.5 | Time per sheet (min) | 36
| Number of sheets | #VALUE! | Number of sheets | #VALUE!
| Labor cost per sheet (crew) | 0 | Labor cost per sheet (crew) | 0
| Total labor cost | #VALUE! | Total labor cost | #VALUE!
Material Costs
| Number of sheets | #VALUE! | Number of sheets | #VALUE!
| Cost per sheet | #VALUE! | Cost per sheet | #VALUE!
| Total membrane cost | 0 | Total membrane cost | 0
| (adhesive not required) |  | Number of tanks/buckets | 0
|  |  | Cost per tank/bucket | 0
|  |  | Total adhesive cost | 0
| Total material cost | 0 | Total material cost | 0
Total Costs
| Total labor cost | #VALUE! | Total labor cost | #VALUE!
| Total material cost | 0 | Total material cost | 0
| TOTAL COST | #VALUE! | TOTAL COST | #VALUE!
Total Savings (using SAT vs. selected adhesive method)
| Labor savings | #VALUE!
| Material savings | 0
| TOTAL SAVINGS | #VALUE!
Note: Positive savings = SAT is cheaper. Negative savings = adhesive method is cheaper.
#VALUE!
Things to Consider - Unaccounted savings
SAT should be considered as the primary non-fleece option for all occupied buildings or jobs that prefer 0 fumes
The purchase of Cav Grip hoses, guns, and cleaner not included in the calculator
The time it takes to prepare Cav Grip for use is not accounted in the calculator
Additional supplies needed to install fully adhered systems is not included in the calculator.
Does not account for overdried, or spilt adhesive that could be wasted during installation.
Does not account for the extra time and material to clean a seam with adhesive on it.
Ensures the proper coverage rate. No puddling or pooling of adhesive causing unadhered blisters
No VOC's in an SAT membrane or HAZ disposal
Does not account for staging space, loading time, and dumpster space
Does not account for the faster application of getting on and off the roof faster.
Does not account for flash off times in colder weathers.
Note on C8: Total square footage of the roof job.
Note on C9: Sheet width: pick 10 or 12 ft from the dropdown.
Note on C10: Adhesive type drives the time/coverage/price formulas in the comparison.